## Direct impact contributions
Amount: | 1.0 kg |  |  |  | Monomer (M1) | Monomer (M2) | Monomer (M3) | Polymer (P1) | Polymer (P2) | Polymer (P3) | Copolymer | Hypothesis for PDMS | Flex hypothesis 1 | Flex hypothesis 2 | Hypothesis 3 | Average emission for both PDMS and flex
Impact method: | ReCiPe 2016 Midpoint (H) |  |  | Process UUID | 1bb35aab-70b8-3058-834f-64c3cdc06fe1 | a7f25283-4244-3e3a-9d7d-4e1ef1b90b28 | 0b23244b-4cce-3b3e-b343-24af497c05a3 | 6a6d82f0-5fda-3e2f-afcf-abe8a6768cda | d285525d-7ff3-3600-93a8-cbe154f75997 | 39e9d72f-2937-3d72-ad56-8dcfbfff99e4 | 22201e10-1355-384d-88e2-9425c04eed8d | 6b403dcb-e328-395d-93fb-b63289909244
|  |  |  | Process | ethylene production, average ¦ ethylene, average ¦ APOS, S | butadiene production ¦ butadiene ¦ APOS, S | styrene production ¦ styrene ¦ APOS, S | polyethylene production, high density, granulate ¦ polyethylene, high density, granulate ¦ APOS, S | polybutadiene production ¦ polybutadiene ¦ APOS, S | polystyrene production, general purpose ¦ polystyrene, general purpose ¦ APOS, S | styrene-acrylonitrile copolymer production ¦ styrene-acrylonitrile copolymer ¦ APOS, S | silicone product production ¦ silicone product ¦ APOS, S | Average (P2,P3) | Average (P1,P2,P3) | (P1+P2+2P3)/4 | FE moyen | Delta FE
|  |  |  | Location | RER | RER | RER | RER | RER | RER | RER | RER
| Impact category UUID | Impact category | Reference unit
| b4315ae1-5cb2-3f70-ad17-1a35a58823ef | Fine particulate matter formation | kg PM2.5 eq |  | 0.0010094 | 0.00099213 | 0.0041701 | 0.0017095 | 0.0050883 | 0.0029518 | 0.0026785 | 0.0044574 | 0.00402 | 0.0032498 | 0.0031753 | 0.0038536 | 0.00060378
| 80e0b1a4-16b9-3aeb-9136-e544aca7a1e3 | Fossil resource scarcity | kg oil eq |  | 1.4263 | 1.4216 | 1.7751 | 1.5657 | 2.0797 | 1.8433 | 2.0119 | 1.0653 | 1.9615 | 1.8296 | 1.833 | 1.5134 | 0.44808
| d7bce000-07a4-37d7-9cb6-0d11062b6baa | Freshwater ecotoxicity | kg 1,4-DCB |  | 0.0020405 | 0.001443 | 0.050477 | 0.0046172 | 0.010149 | 0.015035 | 0.01939 | 0.069745 | 0.012592 | 0.009934 | 0.011209 | 0.03984 | 0.029906
| 7f771819-2b75-30a4-b1d2-9a5846590d6d | Freshwater eutrophication | kg P eq |  | 1.076e-05 | 7.0567e-06 | 0.0010016 | 2.7843e-05 | 5.0762e-05 | 4.2895e-05 | 0.00025103 | 0.0010189 | 4.6828e-05 | 4.05e-05 | 4.1099e-05 | 0.00052968 | 0.00048918
| b39a745e-4f3d-35b0-9797-10ebc40b24ad | Global warming | kg CO2 eq |  | 1.513 | 1.229 | 2.9409 | 2.0857 | 4.0906 | 3.8464 | 4.4583 | 3.0963 | 3.9685 | 3.3409 | 3.4673 | 3.5324 | 0.43612
| 2d8e76c1-c7a5-3289-9657-0256edbeea41 | Human carcinogenic toxicity | kg 1,4-DCB |  | 0.016374 | 0.0095572 | 0.094108 | 0.043544 | 0.075777 | 0.058232 | 0.11082 | 0.093349 | 0.067004 | 0.059184 | 0.058946 | 0.076267 | 0.017083
| e84559f5-8f11-36cb-b978-a41f0ef9780c | Human non-carcinogenic toxicity | kg 1,4-DCB |  | 0.046538 | 0.032673 | 1.4582 | 0.10855 | 0.23241 | 0.32565 | 0.46935 | 1.9704 | 0.27903 | 0.2222 | 0.24807 | 1.0963 | 0.87409
| 09a73c78-b3ba-3369-81ba-cf1bb9f0f54d | Ionizing radiation | kBq Co-60 eq |  | 0.00015264 | 0.00012377 | 0.21573 | 0.00038385 | 0.0006363 | 0.00054372 | 0.010653 | 0.2988 | 0.00059001 | 0.00052129 | 0.0005269 | 0.14966 | 0.14914
| f7c097c5-71c7-322c-a610-5dee0a39fd6b | Land use | m2a crop eq |  | 5.0512e-05 | 3.6399e-05 | 0.0091143 | 0.00012798 | 0.00022721 | 0.00021535 | 0.0018945 | 0.012273 | 0.00022128 | 0.00019018 | 0.00019647 | 0.0062314 | 0.0060412
| d9ff50c2-00ab-3901-8970-569f9b7c8041 | Marine ecotoxicity | kg 1,4-DCB |  | 0.0027662 | 0.0019475 | 0.071093 | 0.0063069 | 0.013746 | 0.020344 | 0.026789 | 0.098092 | 0.017045 | 0.013466 | 0.015185 | 0.055779 | 0.042313
| 5e7d91a6-531c-3132-98ba-41b48d6e96f3 | Marine eutrophication | kg N eq |  | 1.6701e-06 | 1.6057e-06 | 6.8768e-05 | 2.5036e-06 | 4.7123e-06 | 1.1384e-05 | 0.00013744 | 0.00016594 | 8.0482e-06 | 6.2e-06 | 7.496e-06 | 8.6071e-05 | 7.9871e-05
| f9e7dd9d-f3a3-318e-b458-6452fbdcbd8f | Mineral resource scarcity | kg Cu eq |  | 8.9794e-05 | 6.7515e-05 | 0.0034237 | 0.00024729 | 0.00022168 | 0.00053441 | 0.00071985 | 0.005347 | 0.00037805 | 0.00033446 | 0.00038445 | 0.0028407 | 0.0025063
| 23d3e9af-9a16-31f1-a58d-81ecea82ac0a | Ozone formation, Human health | kg NOx eq |  | 0.0026694 | 0.0024525 | 0.011008 | 0.0040376 | 0.0093977 | 0.0059126 | 0.0054276 | 0.0068176 | 0.0076552 | 0.0064493 | 0.0063151 | 0.0070522 | 0.00060292
| 6d056b44-9f90-3821-95c5-8594b5a6819c | Ozone formation, Terrestrial ecosystems | kg NOx eq |  | 0.0029088 | 0.0027005 | 0.014807 | 0.0045203 | 0.010438 | 0.006255 | 0.0058522 | 0.0070219 | 0.0083463 | 0.007071 | 0.006867 | 0.0076841 | 0.00066217
| e2b13de9-397c-3b6f-9dcf-4e206404db3b | Stratospheric ozone depletion | kg CFC11 eq |  | 2.5562e-09 | 2.4466e-09 | 4.758e-07 | 6.0201e-09 | 1.1336e-08 | 2.0186e-08 | 2.2367e-07 | 2.8296e-06 | 1.5761e-08 | 1.2514e-08 | 1.4432e-08 | 1.4211e-06 | 1.4085e-06
| 0d4ca54a-eeea-3564-93a5-03906d763cdb | Terrestrial acidification | kg SO2 eq |  | 0.0030737 | 0.0030303 | 0.0084789 | 0.0052687 | 0.016229 | 0.0092801 | 0.0078284 | 0.010417 | 0.012754 | 0.010259 | 0.010014 | 0.011507 | 0.0012476
| f93a8dda-aa59-3e8c-9344-1e0f6e4db224 | Terrestrial ecotoxicity | kg 1,4-DCB |  | 0.008582 | 0.0063591 | 3.3521 | 0.019944 | 0.031976 | 0.68907 | 1.0593 | 4.8045 | 0.36052 | 0.247 | 0.35752 | 2.5257 | 2.2787
| 95d88b64-0767-321b-8f02-9e3e7c65a527 | Water consumption | m3 |  | 0.011577 | 0.006658 | 0.034875 | 0.013568 | 0.0090723 | 0.05237 | 0.052963 | 0.12025 | 0.030721 | 0.025003 | 0.031845 | 0.072629 | 0.047626
Impacts par chip
|  | Chip mass (kg) |  | 0.0069 | 0.0037 | 0.0037 | 0.0037
|  |  |  | Hypothesis for PDMS | Flex hypothesis 1 | Flex hypothesis 2 | Flex hyp 3 | Ratio flex/pdms | Ratio flex/pdms / ratio masse
|  | Impact category | Reference unit
|  | Fine particulate matter formation | kg PM2.5 eq | 3.0756e-05 | 1.4874e-05 | 1.2024e-05 | 1.1749e-05 | 0.382 | 0.71237
|  | Fossil resource scarcity | kg oil eq | 0.0073508 | 0.0072575 | 0.0067694 | 0.0067821 | 0.92263 | 1.7206
|  | Freshwater ecotoxicity | kg 1,4-DCB | 0.00048124 | 4.6592e-05 | 3.6756e-05 | 4.1475e-05 | 0.086182 | 0.16072
|  | Freshwater eutrophication | kg P eq | 7.0301e-06 | 1.7327e-07 | 1.4985e-07 | 1.5207e-07 | 0.021631 | 0.040338
|  | Global warming | kg CO2 eq | 0.021364 | 0.014683 | 0.012361 | 0.012829 | 0.60048 | 1.1198
|  | Human carcinogenic toxicity | kg 1,4-DCB | 0.00064411 | 0.00024792 | 0.00021898 | 0.0002181 | 0.33861 | 0.63145
|  | Human non-carcinogenic toxicity | kg 1,4-DCB | 0.013596 | 0.0010324 | 0.00082216 | 0.00091785 | 0.06751 | 0.1259
|  | Ionizing radiation | kBq Co-60 eq | 0.0020617 | 2.183e-06 | 1.9288e-06 | 1.9495e-06 | 0.00094557 | 0.0017634
|  | Land use | m2a crop eq | 8.4681e-05 | 8.1873e-07 | 7.0367e-07 | 7.2695e-07 | 0.0085845 | 0.016009
|  | Marine ecotoxicity | kg 1,4-DCB | 0.00067684 | 6.3066e-05 | 4.9822e-05 | 5.6185e-05 | 0.083011 | 0.1548
|  | Marine eutrophication | kg N eq | 1.145e-06 | 2.9778e-08 | 2.294e-08 | 2.7735e-08 | 0.024223 | 0.045173
|  | Mineral resource scarcity | kg Cu eq | 3.6894e-05 | 1.3988e-06 | 1.2375e-06 | 1.4225e-06 | 0.038555 | 0.0719
|  | Ozone formation, Human health | kg NOx eq | 4.7041e-05 | 2.8324e-05 | 2.3862e-05 | 2.3366e-05 | 0.49671 | 0.9263
|  | Ozone formation, Terrestrial ecosystems | kg NOx eq | 4.8451e-05 | 3.0881e-05 | 2.6163e-05 | 2.5408e-05 | 0.5244 | 0.97793
|  | Stratospheric ozone depletion | kg CFC11 eq | 1.9524e-08 | 5.8316e-11 | 4.6302e-11 | 5.3399e-11 | 0.002735 | 0.0051004
|  | Terrestrial acidification | kg SO2 eq | 7.1881e-05 | 4.7191e-05 | 3.7959e-05 | 3.7053e-05 | 0.51548 | 0.96131
|  | Terrestrial ecotoxicity | kg 1,4-DCB | 0.033151 | 0.0013339 | 0.00091389 | 0.0013228 | 0.039903 | 0.074413
|  | Water consumption | m3 | 0.00082975 | 0.00011367 | 9.2512e-05 | 0.00011783 | 0.142 | 0.26481